## Summary
CABLEX Input File | Format: | ExcelSheet |  | Version: | v1.6.4 | Functionality
|  |  |  | Date: | 2025-03-03 | Automated FOWT DIAC Configuration Screening Tool
|  |  |  | Elaborated by: | Yang Zhou
DIAC Gross Property Selection
Power Cable and Buoyancy Module | [5 empty] | Type of DIAC Configuration | Pinned LazyWave | 1
Type of DIAC Configuration |  | CableLayout | 1 |  |  | Details refer to sheet "CableX_DS" | Plaint Wave (RCDC) | 2
Type of Power Cable |  | CableType | 300 |  |  |  | Reverse Plaint Wave | 3
Buoyancy Module Feasibility |  | MixedBuoy | 1 |  |  |  | Full Lazy Wave | 4
Type of Buoyancy Module 1 |  | BuoyType | 300_300 |  |  |  | Free Hang | N/A
Type of Buoyancy Module 2 (if MixedBuoy = 2) |  | Buoy2Type | 500_800
[6 empty] | Type of Power Cable | 300mm2 Cu | 300
DIAC Initial Configuration | [6 empty] | 800mm2 Cu | 800
Hang-off position of DIAC | (m) | Hangoff | 10
Vertical distance from Seabed to the clamp | (m) | ClampInit | 12 |  |  | Buoyancy Module Feasibility | Single Buoyancy Module | 1
[7 empty] | Mixed Buoyancy Module | 2
Marine Growth
Marine Growth from +2 to -40m (Cable) | (mm) | MarineGrowth | 100 |  |  |  |  | 300mm2 | 800mm2
Marine Growth below -40m (Cable & BM) | (mm) | MarineGrowth1 | 50 |  |  | Type of Buoyancy Module | Large | 570_300 | 730_800
[7 empty] | Medium | 420_300 | 500_800
Orcaflex Parallel Running | [6 empty] | Small | 300_300 | 300_800
Cores Used for Parallel Running |  | MpiCount | 40

## Environment
For Environmental Settings
Environmental Settings
Environmental |  |  |  | Comments
Water Depth | (m) | WtrDpth | 100
Offset Used for Quasi-static Analysis | % | Offset | 15 | Ratio for platform offset compared with Waterdepth
Tidal Current Used for current profile | (m/s) | TidalCurrent | 0.4
Wind Driven Current Used for current profile | (m/s) | WindCurrent | 0.667
Water Depth of Wind Driven Current Inactivated | (m) | DevDepth | 40

## Static_Check
For Setting the Criteria of Static Analysis
Quasi-Static Check Criteria
Upper Catenary |  |  |  | Comments
Sag Clearance | (m) | SagClear | 10
Hog Clearance | (m) | HogClear | 10
Sag Minimum Bend Radius | (m) | SagMBR | 8.84
Hog Minimum Bend Radius | (m) | HogMBR | 8.84
TDP Minimum Bend Radius for Full Lazywave | (m) | FullLWMBR | 6 | Only Activated when CableLayout = 4
Top Angle Allowance | (deg) | TopAngleS | 90
Top Tension Allowance | (KN) | TopTensionS | 550
Lower Catenary
Lower Clamp Minimum Bend Radius | (m) | ClampLowMBR | 4 | Only Activated when CableLayout = 2, 3
TDP Minimum Bend Radius for PW/RPW | (m) | TdpMBR | 4 | Only Activated when CableLayout = 2, 3
User Specified Range for checking
Specified Arc Length Min to Clamp | (m) | SpecifiedArcMin | 20
Specified Arc Length Max to Clamp | (m) | SpecifiedArcMax | 8
Specified Arc Length MBR | (m) | SpecifiedMBR | 8.84

## CableX_DS
Design Space Parameters for CABLEX Workflows
[5 empty] | DIAC Configuration == 1 | DIAC Configuration == 4
DIAC Design Space Parameters
[5 empty] | Pinned Lazy Wave | Full Lazy Wave
1. Upper Line Layback Length (Layback) |  |  |  | CableLayout
Layback Distance Lower Range | (m) | LayBackMin | 120 | 1-3
Layback Distance Upper Range | (m) | LayBackMax | 122 | 1-3
Layback Increment/Mesh Size | (m) | LayBackDelta | 10 | 1-3
2. Upper Line Layback Length (Layback)
Total Length Distance Lower Range | (m) | TotalMin | 220 | not applicable
Total Length Distance Upper Range | (m) | TotalMax | 252 | not applicable
Total Length Increment/Mesh Size | (m) | TotalDelta | 10 | 1-4
3. Buoyancy Module Numbers
Buoy Total Number Lower Range |  | BuoyMin | 26 | 1-4
Buoy Total Number Upper Range |  | BuoyMax | 27 | 1-4
Buoy Total Number Increment/Mesh size |  | BuoyDelta | 2 | 1-4
Buoy Total Number Lower Range for 2nd Buoy |  | Buoy2Min | 14 | 1-3
Buoy Total Number Upper Range for 2nd Buoy |  | Buoy2Max | 21 | 1-3
Buoy Total Number Increment/Mesh size for 2nd Buoy |  | Buoy2Delta | 2 | 1-3
4. Buoy Center to Centre Distance
Buoy Center to Center Distance Lower Range | (m) | BuoyCCMin | 3 | 1-4
Buoy Center to Center Distance Upper Range | (m) | BuoyCCMax | 4 | 1-4
Buoy Center to Center Distance Increment/Mesh size | (m) | BuoyCCDelta | 1 | 1-4
5. 1st Buoyancy Module Distance to Clamp
1st Buoy Distance to Upper Clamp (Fixed) | (m) | Buoy1st | 3 | 1-3
Min 1st Buoy Distance to Clamp for Full Lazywave | (m) | Buoy1stMin | 30 | 4
Max 1st Buoy Distance to Clamp for Full Lazywave | (m) | Buoy1stMax | 201 | 4 | DIAC Configuration == 2 | DIAC Configuration == 3
Delta 1st Buoy Distance to Clamp for Full Lazywave | (m) | Buoy1stDelta | 10 | 4
6. PW/RPW Lower Catenary Anchor Position |  |  |  |  | Plaint Wave (RCDC) | Reverse Plaint Wave
RCDC Anchor Position (Fixed) | (m) | RcdcAn | 1.7 | 2
RPW Anchor Position (Fixed) | (m) | RpwAn | 1.7 | 3
7. PW/RPW Lower Catenary Length
Min Length compared with Rcdc*An Layback | (m) | RcdcLMin | 5 | 2
Max Length compared with Rcdc*An Layback | (m) | RcdcLMax | 14 | 2
Delta Length compared with Rcdc*An Layback | (m) | RcdcLDelta | 4 | 2
Min Length compared with Rpw*An Layback | (m) | RpwLMin | 5 | 3
Max Length compared with Rpw*An Layback | (m) | RpwLMax | 14 | 3
Delta Length compared with Rpw*An Layback | (m) | RpwLDelta | 4 | 3
8. Tether Anchor Position (refer to the Upper Catenary Layback Distance)
Tether Anchor min distance to the Layback distance | (m) | TetherAMin | 3 | 2-3
Tether Anchor max distance to the Layback distance | (m) | TetherAMax | 4 | 2-3
Tether Anchor delta distance to the Layback distance | (m) | TetherADelta | 3 | 2-3
9. Tether Length
Min Tether Length | (m) | TetherLMin | 12 | 2-3
Max Tether Length | (m) | TetherLMax | 13 | 2-3
Delta/Mesh Size for Tether Length | (m) | TetherLDelta | 1 | 2-3
SWL
Floater
Seabed
1. Upper Line layback Length
2. Upper Line Total Length
4. Buoy Center to Center Distance
5. 1st Buoy to Clamp Distance
3.Buoy No.
SWL
Floater
Seabed
1. Upper Line layback Length
2. Upper Line Total Length
4. Buoy Center to Center Distance
5. 1st Buoy to Clamp Distance
3.Buoy No./Uplift
6. Lower Line Anchor Position
8. Tether Anchor Position
7. Lower Line Length
9. Tether Length
SWL
Floater
Seabed
1. Upper Line layback Length = 3*WD
2. Upper Line Total Length
4. Buoy Center to Center Distance
5. 1st Buoy to Clamp Distance
3.Buoy No.
SWL
Floater
Seabed
1. Upper Line layback Length
2. Upper Line Total Length
4. Buoy Center to Center Distance
5. 1st Buoy to Clamp Distance
3.Buoy No./Uplift
6. Lower Line Anchor Position
8. Tether Anchor Position
7. Lower Line Length
9. Tether Length

## OutputParameters
Category | Name | Other Name(s) | Description | Units | Selected Output
Configuration Summary
| Configuration |  | Configuration Name | - | Yes | Mandatory
| LayBack |  | Upper Catenary Layback Distance | (m) | Yes | Mandatory
| TotalLength |  | Upper Catenary Total Length | (m) | Yes | Mandatory
| Buoy1No |  | Total Number of BM for Type1 | - | Yes | Mandatory
| Buoy2No |  | Total Number of BM for Type2 | - | Yes | Mandatory
| BuoyCC |  | Buoyancy Center to Center Distance | (m) | Yes | Mandatory
| 1stBuoy |  | First Buoyancy Distance to the Anchor Position | (m) | Yes | Mandatory
| TetherLength |  | Tether Length | (m) | Yes | Mandatory
| TetherAnchor |  | Tether Anchor horizontal displacement to coord. system Origin | (m) | Yes | Mandatory
| LowerLength |  | Lower Catenary Total Length | (m) | Yes | Mandatory
| LowerAnchor |  | Lower Catenary horizontal displacement to coord. system Origin | (m) | Yes | Mandatory
| Fitness |  | Fitness Factor to evaluate overall performance DIAC | - | Yes | Mandatory
Quasi-Static Results
Sag Region
| SagClearSOL |  | Sag Clearance at SOL | (m) | Yes | Mandatory
| SagClearEOL |  | Sag Clearance at EOL | (m) | Yes | Mandatory
| SagRadSOL |  | Minimum Sag Radius at SOL | (m) | Yes | Mandatory
| SagRadEOL |  | Minimum Sag Radius at EOL | (m) | Yes | Mandatory
| SagClearRatioSOL |  | Sag Clearance/WaterDepth Ratio at SOL | - | No | Flexible
| SagClearRatioEOL |  | Sag Clearance/WaterDepth Ratio at EOL | - | No | Flexible
| SagXDisSOL |  | Horizontal (x) Displacment of the Sag at SOL | (m) | No | Flexible
| SagXDisEOL |  | Horizontal (x) Displacment of the Sag at EOL | (m) | No | Flexible
| SagXRatioSOL |  | Horizontal (x) Displacment/Layback of the Sag at SOL | - | No | Flexible
| SagXRatioEOL |  | Horizontal (x) Displacment/Layback of the Sag at EOL | - | No | Flexible
Hog Region
| HogClearSOL |  | Hog Clearance at SOL | (m) | Yes | Mandatory
| HogClearEOL |  | Hog Clearance at EOL | (m) | Yes | Mandatory
| HogRadSOL |  | Minimum Hog Radius at SOL | (m) | Yes | Mandatory
| HogRadEOL |  | Minimum Hog Radius at EOL | (m) | Yes | Mandatory
| HogClearRatioSOL |  | Hog Clearance/WaterDepth Ratio at SOL | - | No | Flexible
| HogClearRatioEOL |  | Hog Clearance/WaterDepth Ratio at EOL | - | No | Flexible
| HogXDisSOL |  | Horizontal (x) Displacment of the Hog at SOL | (m) | No | Flexible
| HogXDisEOL |  | Horizontal (x) Displacment of the Hog at EOL | (m) | No | Flexible
| HogXRatioSOL |  | Horizontal (x) Displacment/Layback of the Hog at SOL | - | No | Flexible
| HogXRatioEOL |  | Horizontal (x) Displacment/Layback of the Hog at EOL | - | No | Flexible
DIAC Hangoff Region
| TopAngleSOL |  | Declination at SOL | (deg) | Yes | Mandatory
| TopAngleEOL |  | Declination at SOL | (deg) | Yes | Mandatory
| TopTensionSOL |  | Top Tension at SOL | (KN) | Yes | Mandatory
| TopTensionEOL |  | Top Tension at EOL | (KN) | Yes | Mandatory
| TopBuiltinAngleSOL |  | Hang off Region Builtin Angle at SOL | (deg) | No | Flexible
| TopBuiltinAngleEOL |  | Hang off Region Builtin Angle at EOL | (deg) | No | Flexible
Clamp Region
| ClampRadSOL |  | Minimum Bend Radius at Clamp SOL | (m) | Yes | Mandatory
| ClampRadEOL |  | Minimum Bend Radius at Clamp EOL | (m) | Yes | Mandatory
| BottomTensionSOL |  | Bottom Tension at up Clamp at SOL | (KN) | No | Flexible
| BottomTensionEOL |  | Bottom Tension at up Clamp at SOL | (KN) | No | Flexible
| BottomAngleSOL |  | Bottom Angle at up Clamp at SOL | (deg) | No | Flexible
| BottomAngleEOL |  | Bottom Angle at up Clamp at SOL | (deg) | No | Flexible
Touch Down Point Region
| TDPRadSOL |  | Minimum Bend Radius of TDP at SOL | (m) | Yes | Mandatory
| TDPRadEOL |  | Minimum Bend Radius of TDP at EOL | (m) | Yes | Mandatory
| TDPTensionSOL |  | Tension of TDP at SOL | (KN) | No | Flexible
| TDPTensionEOL |  | Tension of TDP at EOL | (KN) | No | Flexible
| TDPXSOL |  | X of TDP at SOL | (m) | No | Flexible
| TDPXEOL |  | X of TDP at EOL | (m) | No | Flexible
| TDPYSOL |  | Y of TDP at SOL | (m) | No | Flexible
| TDPYEOL |  | Y of TDP at EOL | (m) | No | Flexible
Tether
| TetherTensionSOL |  | Tether Top Tension at SOL | (KN) | No | Flexible
| TetherTensionEOL |  | Tether Top Tension at EOL | (KN) | No | Flexible
Specified region
Lower Catenary region